## 大気圧
高度 [km] | 気温 [℃] | 大気圧 [kPa] | 20 | 1013.25
0 | 20 | 101.325
0.1 | 19.35 | 100.1495
0.2 | 18.7 | 98.985
0.3 | 18.05 | 97.8316
0.4 | 17.4 | 96.689 |  |  | 831.6914
0.5 | 16.75 | 95.5573
0.6 | 16.1 | 94.4363
0.7 | 15.45 | 93.326
0.8 | 14.8 | 92.2263
0.9 | 14.15 | 91.1371
1 | 13.5 | 90.0584
2 | 7 | 79.8284
3 | 0.5 | 70.5605
4 | -6 | 62.1838
5 | -12.5 | 54.6312
6 | -19 | 47.8392
7 | -25.5 | 41.7478
8 | -32 | 36.3002
9 | -38.5 | 31.4431
10 | -45 | 27.1263
20 | -50 | 9.0713
30 | -45 | 3.9391
40 | -25 | 2.3406
50 | -5 | 1.5602
60 | -25 | 0
70 | -40 | 0
80 | -60 | 0
90 | -80 | 0
100 | -60 | 0
200 | 240 | 0
300 | 540 | 0
400 | 840 | 0
500 | 1080 | 0
600 | 1400 | 0
700 | 1700 | 0
800 | 2000 | 0
900 | 2000 | 0
1000 | 2000 | 0
2000 | 2000 | 0
3000 | 2000 | 0
4000 | 2000 | 0
5000 | 2000 | 0
6000 | 2000 | 0
7000 | 2000 | 0
8000 | 2000 | 0
9000 | 2000 | 0
10000 | 2000 | 0
20000 | 2000 | 0
30000 | 2000 | 0
40000 | 2000 | 0
50000 | 2000 | 0
60000 | 2000 | 0
70000 | 2000 | 0
80000 | 2000 | 0
90000 | 2000 | 0
100000 | 2000 | 0

## 重力加速度
高度 [km] | 重力加速度 [m/s^2] | 9.8066 | 6356.766
0 | 9.8066
0.1 | 9.8063
0.2 | 9.806
0.3 | 9.8057
0.4 | 9.8054
0.5 | 9.8051
0.6 | 9.8048
0.7 | 9.8045
0.8 | 9.8042
0.9 | 9.8039
1 | 9.8036
2 | 9.8005
3 | 9.7974
4 | 9.7943
5 | 9.7912
6 | 9.7882
7 | 9.7851
8 | 9.782
9 | 9.7789
10 | 9.7759
20 | 9.7452
30 | 9.7147
40 | 9.6844
50 | 9.6542
60 | 9.6241
70 | 9.5942
80 | 9.5644
90 | 9.5348
100 | 9.5052
200 | 9.2175
300 | 8.9427
400 | 8.6799
500 | 8.4286
600 | 8.188
700 | 7.9576
800 | 7.7368
900 | 7.525
1000 | 7.3218
2000 | 5.6744
3000 | 4.5263
4000 | 3.6944
5000 | 3.0724
6000 | 2.5953
7000 | 2.2212
8000 | 1.9226
9000 | 1.6803
10000 | 1.4811
20000 | 0.57044
30000 | 0.29979
40000 | 0.1844
50000 | 0.12477
60000 | 0.089996
70000 | 0.067967
80000 | 0.053137
90000 | 0.04268
100000 | 0.035032

## 基本スペック
１ 使用する記号 | 説明 |  | 値 | デフォルト値 | 単位 | 計算用
g | 重力加速度 | Acceleration of gravity |  | 9.807 | m/s^2 | 9.807
ρ | 水の密度 | The density of water |  | 1000 | kg/m^3 | 1000
W0 | 自重、燃料(水)なしの重量 | The weight of its own weight , fuel ( water ) None |  | 0.08 | kg | 0.08
W | 燃料重量 | Fuel weight | 1000 | 0.2 | kg | 1000
Wm | 平均重量 | Average weight | 500.04 | 0.1 | kg | 500.04
c | 燃料(水)の容量 | Capacity of the fuel ( water ) |  | 0.0002 | m^3 | 0.0002
r | ノズル半径 | Nozzle radius |  | 0.003 | m | 0.003
S | ノズル面積 | Nozzle area | 2.8274e-05 | 3e-05 | m^2 | 2.8274e-05
P1 | ペットボトル内圧 | PET bottle internal pressure | 303 | 303 | kPa | 303
P2 | 大気圧 | Atmospheric pressure |  | 101.3 | kPa | 101.3
U2 | ノズル流速 | Nozzle flow rate | 20.0848 | 20 | m/s | 20.0848
Φ | 機体半径 | Airframe radius |  | 0.05 | m | 0.05
A | 機体投影面積 | Airframe projected area | 0.007854 | 0.008 | m^2 | 0.007854
F | 推力 | Thrust | 11.4059 | 12 | N | 11.4059
Ns | 総推力 | Total thrust | 4.017 | 4 | kg m/s | 4.017
F/W | 推力重力比 | Thrust gravity ratio | 0.0011629 | 4.3 | (無次元数) | 0.0011629
V0 | 初速度 | Initial velocity |  | 0 | m/s | 0
t | 燃焼時間 | Burning time | 0.35218 |  | sec | 0.35218
Y0y | 燃焼距離 | Combustion distance | 6.4654 |  | m | 6.4654
Vy | 鉛直慣性速度 | Vertical inertial velocity | 20.0848 |  | m/s | 20.0848
tf | 慣性飛行時間 | Inertia flight time | 2.048 |  | sec | 2.048
Yf | 慣性飛行距離 | Inertia flight distance | 20.5669 |  | m | 20.5669
Y | 鉛直距離 | The vertical distance | 27.0323 |  | m | 27.0323
Y' | 鉛直距離 | The vertical distance | 0.027032 |  | km | 0.027032
Tt | 気温 | temperature |  | 20 | ℃ | 20
R | 乾燥空気の気体定数 | Gas constant of dry air |  | 2.87 |  | 2.87
Cd | 空気抵抗係数 | Air resistance coefficient |  | 0.52 |  | 0.52
ρa | 空気の密度 | Density of air | 1.204 | 1.2043 | kg/m^3 | 1.204
Fr | 空気抵抗 | Air resistance | 0.99183 |  | N | 0.99183

## モデルロケットエンジン
型 | 推力 （Ns) | 秒数(s) | 推力(N)
Micro | 0.3125 | 0.2 | 1.5625
1/4A | 0.625 | 0.5 | 1.25
1/2A | 1.25 | 0.8 | 1.5625
A | 2.5 | 1.1 | 2.2727
B | 5 | 1.4 | 3.5714
C | 10 | 1.7 | 5.8824
D | 20 | 2 | 10
E | 40 | 3 | 13.3333
F | 80 | 4 | 20
G | 160 | 5 | 32 | Largest model rocket motor according to TRA and NAR.
H | 320 | 6 | 53.3333 | Level 1 Certification required from Tripoli or NAR, if you join those clubs.
I | 640 | 7 | 91.4286
J | 1280 | 8 | 160 | Level 2 Certification required from Tripoli or NAR, if you join those clubs.
K | 2560 | 9 | 284.4444
L | 5120 | 10 | 512
M | 10200 | 11 | 927.2727 | Level 3 Certification required from Tripoli or NAR, if you join those clubs.
N | 20500 | 12 | 1708.3333
O | 41000 | 13 | 3153.8462
P | 81900 | 14 | 5850 | FAA/AST Permit or License required.
Q | 164000 | 15 | 10933.3333
R | 328000 | 16 | 20500
S | 655000 | 17 | 38529.4118 | Largest motor used by amateurs.[4] The remainder of this chart is an application of consumer rocket nomenclature to professional rockets which do not use this nomenclature at all.
T | 1310000 | 18 | 72777.7778
U | 2620000 | 19 | 137894.7368 | Apollo launch escape rocket
V | 5240000 | 20 | 262000 | Falcon Project Ltd. Bloodhound SSC hybrid rocket[5]
W | 10500000 | 21 | 500000
X | 21000000 | 22 | 954545.4545
Y | 41900000 | 23 | 1821739.1304 | Delta II
Z | 83900000 | 24 | 3495833.3333
AA | 168000000 | 25 | 6720000
AB | 336000000 | 26 | 12923076.9231
AC | 671000000 | 27 | 24851851.8519
AD | 1340000000 | 28 | 47857142.8571 | Space Shuttle SRB
AE | 2680000000 | 29 | 92413793.1034 | Falcon 9 v1.1
AF | 5370000000 | 30 | 179000000 | Delta IV Heavy
AG | 10700000000 | 31 | 345161290.3226 | Space Shuttle